## Constants
Name | Value | Unit | Notes
Cable Size | 1.25 | inches | choose from list
# of walkway cables | 2 | # | #2-#6
# of handrail cables | 2 | # | #2
Low Side? | Right | N/A | choose from list
Walkway Detail | W3 | N/A | choose from list
Crossbeam Detail | C1 | N/A | choose from list
Desired Design Sag % | 4.55 | % | start with 4.55% unless otherwise needed
guess LHS tiers | 3 | # | 0.5 - 3.5 where 0.5 is a half tier and 3.5 is a 1.5 m foundation with 3 tiers | adjust until span is what you want
guess RHS tiers | 3 | # | 0.5 - 3.5 where 0.5 is a half tier and 3.5 is a 1.5 m foundation with 3 tiers | span should be | 86
approx. soil slope LHS | 10.22 | degrees | approximate the soil profile slope behind where the anchor would be
approx. soil slope RHS | 1.61 | degrees | approximate the soil profile slope behind where the anchor would be
Country | Bolivia | N/A | choose country operating in
x_fnd_LHS | 20 | m | front of foundation left hand side
x_fnd_RHS | 101.6 | m | front of foundation right hand side
y_fnd_LHS | 102.1 | m | bottom of foundation left hand side
y_fnd_RHS | 101.04 | m | bottom of foundation right hand side
HWL_elevation | 100 | m | high water line elevation
Surcharge Load | 0 | kN | should be zero unless otherwise specified

## Variables
Name | Value | Unit | Notes
Ground to Saddle, Left | G2S_L | m | left
Ground to Saddle, Right | G2S_R | m | right
Backwall to CL, Left | CL_L | m | left
Backwall to CL, Right | CL_R | m | right
construction sag | x1 | m
hoisting sag | x2 | m
live sag | x4 | m
backwall height | h_back_L | m
backwall height | h_back_R | m

## Lookup
Value | Unit | Notes
488.9022 | mm2 | Cable Area
0.21 | kN/m | crossbeam weight
0.0518 | kN/m | fencing weight
0.459 | kN/m | decking weight
0.042191 | kN/m | cable weight
710.8258 | kN | cable tension (ultimate)
2.2 | m | front_extra_left
2.2 | m | front_extra_right

## Tables
Nominal Diameter |  | Approximate Area |  | Approximate Weight |  |  | Ultimate Tensile Strength |  | 85% Strength |  | Ultimate Stress
in | mm | in2 | mm2 | lb/ft | kg/m | N/m | kip | kN | kip | kN | ksi | N/mm2
0.1875 | 4.7625 | 0.017 | 10.9677 | 0.065 | 0.096731 | 0.94893
0.25 | 6.35 | 0.0303 | 19.5483 | 0.116 | 0.17263 | 1.6935 | 6.8 | 30.2479 | 5.78 | 25.7107 | 224.4224 | 1547.3383
0.3215 | 8.1661 | 0.0474 | 30.5806 | 0.18 | 0.26787 | 2.6278 | 10.54 | 46.8843 | 8.959 | 39.8516 | 222.3629 | 1533.138
0.375 | 9.525 | 0.0682 | 43.9999 | 0.26 | 0.38692 | 3.7957 | 15.1 | 67.1681 | 12.835 | 57.0929 | 221.4076 | 1526.5518
0.4375 | 11.1125 | 0.0928 | 59.8708 | 0.35 | 0.52086 | 5.1096 | 20.4 | 90.7437 | 17.34 | 77.1322 | 219.8276 | 1515.6578
0.5 | 12.7 | 0.1212 | 78.1934 | 0.46 | 0.68456 | 6.7155 | 26.6 | 118.3227 | 22.61 | 100.5743 | 219.4719 | 1513.2058
0.5625 | 14.2875 | 0.1534 | 98.9675 | 0.59 | 0.87802 | 8.6133 | 33.6 | 149.4602 | 28.56 | 127.0412 | 219.0352 | 1510.1946
0.625 | 15.875 | 0.1894 | 122.1933 | 0.72 | 1.0715 | 10.5112 | 41.2 | 183.2667 | 35.02 | 155.7767 | 217.529 | 1499.8099
0.75 | 19.05 | 0.2728 | 175.9996 | 1.04 | 1.5477 | 15.1828 | 58.8 | 261.5554 | 49.98 | 222.3221 | 215.5425 | 1486.1134
0.875 | 22.225 | 0.3713 | 239.5479 | 1.42 | 2.1132 | 20.7304 | 79.6 | 354.0784 | 67.66 | 300.9667 | 214.3819 | 1478.1112
1 | 25.4 | 0.485 | 312.9026 | 1.85 | 2.7531 | 27.0079 | 103.4 | 459.9461 | 87.89 | 390.9542 | 213.1959 | 1469.9338
1.125 | 28.575 | 0.6138 | 395.9992 | 2.34 | 3.4823 | 34.1614 | 130 | 578.2688 | 110.5 | 491.5285 | 211.7954 | 1460.2777
1.25 | 31.75 | 0.7578 | 488.9022 | 2.89 | 4.3008 | 42.1908 | 159.8 | 710.8258 | 135.83 | 604.2019 | 210.8736 | 1453.9222
1.375 | 34.925 | 0.9169 | 591.5472 | 3.5 | 5.2086 | 51.0961 | 192 | 854.0585 | 163.2 | 725.9498 | 209.4012 | 1443.7707
1.5 | 38.1 | 1.0912 | 703.9986 | 4.16 | 6.1908 | 60.7314 | 228 | 1014.1945 | 193.8 | 862.0653 | 208.9443 | 1440.6201
1.625 | 41.275 | 1.2807 | 826.2564 | 4.88 | 7.2622 | 71.2426 | 264 | 1174.3305 | 224.4 | 998.1809 | 206.1373 | 1421.2664
1.75 | 44.45 | 1.4853 | 958.2561 | 5.67 | 8.4379 | 82.7757 | 306 | 1361.1558 | 260.1 | 1156.9824 | 206.019 | 1420.4509
1.875 | 47.625 | 1.7051 | 1100.0623 | 6.5 | 9.6731 | 94.8928 | 348 | 1547.9811 | 295.8 | 1315.7839 | 204.0936 | 1407.1758
2 | 50.8 | 1.94 | 1251.6104 | 7.39 | 10.9975 | 107.8858 | 396 | 1761.4958 | 336.6 | 1497.2714 | 204.1237 | 1407.3834
2.125 | 53.975 | 2.1901 | 1412.9649 | 8.35 | 12.4262 | 121.9007 | 442 | 1966.1139 | 375.7 | 1671.1969 | 201.8173 | 1391.4811
2.25 | 57.15 | 2.4553 | 1584.0613 | 9.36 | 13.9292 | 136.6456 | 494 | 2197.4215 | 419.9 | 1867.8082 | 201.1974 | 1387.2073
ID | b1 (m) | b2 (m) | H_anchor (m) | backwall thickness (m) | A01 (m) length | A02 (m) length | A03 (m) length | Cable to top Anchor (m) | Cable to Front Anchor (m)
A1 | 0.8 | 1.1 | 1 | 0.3 | 2.85 | 2.2 | 2.25 | 0.5 | 0.475
A2 | 1.1 | 1.4 | 1.3 | 0.3 | 2.85 | 3 | 3.25 | 0.65 | 0.625
A3 | 1.3 | 1.6 | 1.5 | 0.3 | 2.85 | 3.26 | 3.65 | 0.75 | 0.725
A4 | 0.8 | 1.1 | 1 | 0.3 | 2.85 | 2.2 | 2.25 | 0.5 | 0.475
A5 | 1.1 | 1.4 | 1.3 | 0.3 | 2.85 | 3 | 3.25 | 0.65 | 0.625
A6 | 1.1 | 1.4 | 1.3 | 0.3 | 2.85 | 3 | 3.25 | 0.65 | 0.625
A7 | 1.3 | 1.6 | 1.5 | 0.3 | 2.85 | 3.26 | 3.65 | 0.75 | 0.725
A_CUSTOM,L | 0 | 0 | 0 | 0 | 0 | 0 | 0 | 0 | 0
A_CUSTOM,H | 0 | 0 | 0 | 0 | 0 | 0 | 0 | 0 | 0
ID | Back Wall to CL (m) | G2S Total | Ywalk | ID | Deck Weight (kN/m) | Fence Weight (kN/m)
1G-40A | 9 | 3 | 2.4 | W1 | 0.459 | 0.0518
1G-40B | 10 | 2.5 | 2.4 | W1c | 0.459 | 0.0518
1G-60A | 10 | 3.5 | 2.4 | W2 | 0.459 | 0.0518
1G-60B | 11 | 3 | 2.4 | W2c | 0.459 | 0.0518
1G-80A | 11 | 4 | 2.4 | W3 | 0.459 | 0.0518
1G-80B | 12 | 3.5 | 2.4 | W3c | 0.459 | 0.0518
1G-100A | 12 | 4.5 | 2.4 | W3E | 0.459 | 0.0518
1G-100B | 13 | 4 | 2.4 | W4 | NA | NA
1G-120A | 14 | 4.5 | 2.4 | W5 | NA | NA
1G-120B | 14 | 4.5 | 2.4 | W6 | 0.459 | 0.0518
2G-40A | 10 | 3.5 | 3.4 | W6c | 0.459 | 0.0518
2G-40B | 9 | 3 | 3.4 | W7 | NA | NA
2G-40C | 10 | 4 | 3.4 | W_CUSTOM | 0 | 0
2G-60A | 11 | 4 | 3.4 | ID | Crossbeam Type | Weight (kN/m)
2G-60B | 10 | 3 | 3.4 | C1 | C4x5.4 | 0.21
2G-60C | 10 | 2.5 | 3.4 | C1a | C4x5.4 | 0.21
2G-80A | 11 | 4 | 3.4 | C1E | C4x5.4 | 0.184
2G-80B | 11 | 3.5 | 3.4 | C2 | HSS60x60x3 | 0.165
2G-80C | 10.5 | 3 | 3.4 | C2a | HSS60x60x3 | 0.165
2G-100A | 12 | 4.5 | 3.4 | C3 | 2L44x44 | NA
2G-100B | 12 | 4 | 3.4 | C4 | 2L75x75 | NA
2G-120A | 13 | 5 | 3.4 | C5 | C4x5.4 | 0.21
2G-120B | 13 | 4.5 | 3.4 | C_Custom | 0 | 0
3G-40A | 12 | 4.5 | 4.4
3G-40B | 10 | 3.5 | 4.4 | Tier Label | front_extra_value
3G-60A | 13 | 5 | 4.4 | 0.5 | 1.4
3G-60B | 11 | 4 | 4.4 | 1 | 1.4
3G-80A | 13 | 5 | 4.4 | 2 | 1.8
3G-80B | 11 | 4 | 4.4 | 3 | 2.2
3G-100A | 14 | 5.5 | 4.4 | 3.5 | 2.2
3G-100B | 12 | 4.5 | 4.4
3G-120A | 15 | 5.5 | 4.4
3G-120B | 13 | 5 | 4.4
CUSTOM,L | 10 | 3.5 | 0
CUSTOM,H | 8.5 | 2.5 | 0

## Geometry
Span | AltSpan | Increment | LINEAR
86 | -1.4 | 0.7 | X | Y | X' | Y'
0 |  | 0 | 0 | 0 | -43 | 0
1 | 0 | 0.7 | 0.7 | -0.7 | -42.3 | -0.7
2 | 1 | 1.7 | 1.7 | -1.7 | -41.3 | -1.7
3 | 2 | 2.7 | 2.7 | -2.7 | -40.3 | -2.7
4 | 3 | 3.7 | 3.7 | -3.7 | -39.3 | -3.7
5 | 4 | 4.7 | 4.7 | -4.7 | -38.3 | -4.7
6 | 5 | 5.7 | 5.7 | -5.7 | -37.3 | -5.7
7 | 6 | 6.7 | 6.7 | -6.7 | -36.3 | -6.7
8 | 7 | 7.7 | 7.7 | -7.7 | -35.3 | -7.7
9 | 8 | 8.7 | 8.7 | -8.7 | -34.3 | -8.7
10 | 9 | 9.7 | 9.7 | -9.7 | -33.3 | -9.7
11 | 10 | 10.7 | 10.7 | -10.7 | -32.3 | -10.7
12 | 11 | 11.7 | 11.7 | -11.7 | -31.3 | -11.7
13 | 12 | 12.7 | 12.7 | -12.7 | -30.3 | -12.7
14 | 13 | 13.7 | 13.7 | -13.7 | -29.3 | -13.7
15 | 14 | 14.7 | 14.7 | -14.7 | -28.3 | -14.7
16 | 15 | 15.7 | 15.7 | -15.7 | -27.3 | -15.7
17 | 16 | 16.7 | 16.7 | -16.7 | -26.3 | -16.7
18 | 17 | 17.7 | 17.7 | -17.7 | -25.3 | -17.7
19 | 18 | 18.7 | 18.7 | -18.7 | -24.3 | -18.7
20 | 19 | 19.7 | 19.7 | -19.7 | -23.3 | -19.7
21 | 20 | 20.7 | 20.7 | -20.7 | -22.3 | -20.7
22 | 21 | 21.7 | 21.7 | -21.7 | -21.3 | -21.7
23 | 22 | 22.7 | 22.7 | -22.7 | -20.3 | -22.7
24 | 23 | 23.7 | 23.7 | -23.7 | -19.3 | -23.7
25 | 24 | 24.7 | 24.7 | -24.7 | -18.3 | -24.7
26 | 25 | 25.7 | 25.7 | -25.7 | -17.3 | -25.7
27 | 26 | 26.7 | 26.7 | -26.7 | -16.3 | -26.7
28 | 27 | 27.7 | 27.7 | -27.7 | -15.3 | -27.7
29 | 28 | 28.7 | 28.7 | -28.7 | -14.3 | -28.7
30 | 29 | 29.7 | 29.7 | -29.7 | -13.3 | -29.7
31 | 30 | 30.7 | 30.7 | -30.7 | -12.3 | -30.7
32 | 31 | 31.7 | 31.7 | -31.7 | -11.3 | -31.7
33 | 32 | 32.7 | 32.7 | -32.7 | -10.3 | -32.7
34 | 33 | 33.7 | 33.7 | -33.7 | -9.3 | -33.7
35 | 34 | 34.7 | 34.7 | -34.7 | -8.3 | -34.7
36 | 35 | 35.7 | 35.7 | -35.7 | -7.3 | -35.7
37 | 36 | 36.7 | 36.7 | -36.7 | -6.3 | -36.7
38 | 37 | 37.7 | 37.7 | -37.7 | -5.3 | -37.7
39 | 38 | 38.7 | 38.7 | -38.7 | -4.3 | -38.7
40 | 39 | 39.7 | 39.7 | -39.7 | -3.3 | -39.7
41 | 40 | 40.7 | 40.7 | -40.7 | -2.3 | -40.7
42 | 41 | 41.7 | 41.7 | -41.7 | -1.3 | -41.7
43 | 42 | 42.7 | 42.7 | -42.7 | -0.3 | -42.7
44 | 43 | 43.7 | 43.7 | -43.7 | 0.7 | -43.7
45 | 44 | 44.7 | 44.7 | -44.7 | 1.7 | -44.7
46 | 45 | 45.7 | 45.7 | -45.7 | 2.7 | -45.7
47 | 46 | 46.7 | 46.7 | -46.7 | 3.7 | -46.7
48 | 47 | 47.7 | 47.7 | -47.7 | 4.7 | -47.7
49 | 48 | 48.7 | 48.7 | -48.7 | 5.7 | -48.7
50 | 49 | 49.7 | 49.7 | -49.7 | 6.7 | -49.7
51 | 50 | 50.7 | 50.7 | -50.7 | 7.7 | -50.7
52 | 51 | 51.7 | 51.7 | -51.7 | 8.7 | -51.7
53 | 52 | 52.7 | 52.7 | -52.7 | 9.7 | -52.7
54 | 53 | 53.7 | 53.7 | -53.7 | 10.7 | -53.7
55 | 54 | 54.7 | 54.7 | -54.7 | 11.7 | -54.7
56 | 55 | 55.7 | 55.7 | -55.7 | 12.7 | -55.7
57 | 56 | 56.7 | 56.7 | -56.7 | 13.7 | -56.7
58 | 57 | 57.7 | 57.7 | -57.7 | 14.7 | -57.7
59 | 58 | 58.7 | 58.7 | -58.7 | 15.7 | -58.7
60 | 59 | 59.7 | 59.7 | -59.7 | 16.7 | -59.7
61 | 60 | 60.7 | 60.7 | -60.7 | 17.7 | -60.7
62 | 61 | 61.7 | 61.7 | -61.7 | 18.7 | -61.7
63 | 62 | 62.7 | 62.7 | -62.7 | 19.7 | -62.7
64 | 63 | 63.7 | 63.7 | -63.7 | 20.7 | -63.7
65 | 64 | 64.7 | 64.7 | -64.7 | 21.7 | -64.7
66 | 65 | 65.7 | 65.7 | -65.7 | 22.7 | -65.7
67 | 66 | 66.7 | 66.7 | -66.7 | 23.7 | -66.7
68 | 67 | 67.7 | 67.7 | -67.7 | 24.7 | -67.7
69 | 68 | 68.7 | 68.7 | -68.7 | 25.7 | -68.7
70 | 69 | 69.7 | 69.7 | -69.7 | 26.7 | -69.7
71 | 70 | 70.7 | 70.7 | -70.7 | 27.7 | -70.7
72 | 71 | 71.7 | 71.7 | -71.7 | 28.7 | -71.7
73 | 72 | 72.7 | 72.7 | -72.7 | 29.7 | -72.7
74 | 73 | 73.7 | 73.7 | -73.7 | 30.7 | -73.7
75 | 74 | 74.7 | 74.7 | -74.7 | 31.7 | -74.7
76 | 75 | 75.7 | 75.7 | -75.7 | 32.7 | -75.7
77 | 76 | 76.7 | 76.7 | -76.7 | 33.7 | -76.7
78 | 77 | 77.7 | 77.7 | -77.7 | 34.7 | -77.7
79 | 78 | 78.7 | 78.7 | -78.7 | 35.7 | -78.7
80 | 79 | 79.7 | 79.7 | -79.7 | 36.7 | -79.7
81 | 80 | 80.7 | 80.7 | -80.7 | 37.7 | -80.7
82 | 81 | 81.7 | 81.7 | -81.7 | 38.7 | -81.7
83 | 82 | 82.7 | 82.7 | -82.7 | 39.7 | -82.7
84 | 83 | 83.7 | 83.7 | -83.7 | 40.7 | -83.7
85 | 84 | 84.7 | 84.7 | -84.7 | 41.7 | -84.7
86 | 85 | 85.7 | 85.7 | -85.7 | 42.7 | -85.7
87 |  | 86 | 86 | -86 | 43 | -86
#VALUE!